## Filtered
Mfr Part # | Price | Type | Output | Reset | Reset Timeout | Voltage - Threshold | V-On | uA | Notes
BU4315FVE-TR | 0.34206 | Simple Reset/Power-On Reset | Push-Pull, Totem Pole | Active Low | Adjustable/Selectable | 1.5V | 0.7 | 0.55
RT9819C-13GU3 | 0.62 | Simple Reset/Power-On Reset | Push-Pull, Totem Pole | Active Low | 143ms Minimum | 1.3V | 0 | 0 | Invalid
BD5215G-2MTR | 0.67 | Voltage Detector | Open Drain or Open Collector | Active Low | - | 1.5V | 0.8 | 0.27
BU4813G-TR | 0.67 | Simple Reset/Power-On Reset | Open Drain or Open Collector | Active High/Active Low | - | 1.3V | 0.7 | 0.55
XC6120N152NR-G | 0.7 | Voltage Detector | Open Drain or Open Collector | Active Low | - | 1.5V
RN5VD15AA-TR-FE | 0.73 | Voltage Detector | Open Drain or Open Collector | - | - | 1.5V
BU4213G-TR | 0.74 | Simple Reset/Power-On Reset | Open Drain or Open Collector | Active Low | Adjustable/Selectable | 1.3V | 0.7 | 0.55
BU4215G-TR | 0.74 | Simple Reset/Power-On Reset | Open Drain or Open Collector | Active Low | Adjustable/Selectable | 1.5V | 0.7 | 0.55
NCP302LSN15T1G | 0.8 | Simple Reset/Power-On Reset | Push-Pull, Totem Pole | Active Low | Adjustable/Selectable | 1.5V | 0.65 | 0.2
NCP303LSN13T1G | 0.8 | Simple Reset/Power-On Reset | Open Drain or Open Collector | Active Low | Adjustable/Selectable | 1.3V | 0.65 | 0.2
NCP303LSN14T1G | 0.8 | Simple Reset/Power-On Reset | Open Drain or Open Collector | Active Low | Adjustable/Selectable | 1.4V | 0.65 | 0.2
NCP303LSN15T1G | 0.8 | Simple Reset/Power-On Reset | Open Drain or Open Collector | Active Low | Adjustable/Selectable | 1.5V | 0.65 | 0.2
NCP305LSQ15T1G | 0.8 | Simple Reset/Power-On Reset | Open Drain or Open Collector | Active Low | - | 1.5V | 0.65 | 0.2
TC54VC1402ECB713 | 0.8 | Simple Reset/Power-On Reset | Push-Pull, Totem Pole | Active Low | - | 1.4V
TC54VN1402ECB713 | 0.8 | Simple Reset/Power-On Reset | Open Drain or Open Collector | Active Low | - | 1.4V
XC61CN1502MR-G | 0.89 | Voltage Detector | Open Drain or Open Collector | - | - | 1.5V
R3112N131A-TR-FE | 0.92 | Voltage Detector | Open Drain or Open Collector | Active Low | - | 1.3V | 0.7 | 0.5
R3112Q131A-TR-FE | 0.92 | Voltage Detector | Open Drain or Open Collector | Active Low | - | 1.3V
BU4213FVE-TR | 0.95 | Simple Reset/Power-On Reset | Open Drain or Open Collector | Active Low | Adjustable/Selectable | 1.3V | 0.7 | 0.55
R3112D151A-TR-FE | 0.97 | Voltage Detector | Open Drain or Open Collector | Active Low | - | 1.5V | 0.65 | 0.2
R3116Q151C-TR-FE | 1.09 | Voltage Detector | Push-Pull, Totem Pole | Active Low | 85ms Minimum | 1.5V
S-1000C15-I4T1U | 1.14 | Voltage Detector | Push-Pull, Totem Pole | Active Low | - | 1.5V
S-1000N15-I4T1U | 1.14 | Voltage Detector | Open Drain or Open Collector | Active Low | - | 1.5V
S-1000N15-M5T1U | 1.14 | Voltage Detector | Open Drain or Open Collector | Active Low | - | 1.5V
S-80814CLNB-B7ST2U | 1.14 | Voltage Detector | Push-Pull, Totem Pole | Active Low | - | 1.4V
S-80814CLPF-B7STFU | 1.14 | Voltage Detector | Push-Pull, Totem Pole | Active Low | - | 1.4V
S-80814CNNB-B9ST2U | 1.14 | Voltage Detector | Open Drain or Open Collector | Active Low | - | 1.4V
S-80815CLNB-B6AT2U | 1.14 | Voltage Detector | Push-Pull, Totem Pole | Active Low | - | 1.5V
S-80815CLPF-B6ATFU | 1.14 | Voltage Detector | Push-Pull, Totem Pole | Active Low | - | 1.5V
S-80815CNMC-B8AT2U | 1.14 | Voltage Detector | Open Drain or Open Collector | Active Low | - | 1.5V
S-80815CNNB-B8AT2U | 1.14 | Voltage Detector | Open Drain or Open Collector | Active Low | - | 1.5V
R3116K151A-TR | 1.15 | Voltage Detector | Open Drain or Open Collector | Active Low | 85ms Minimum | 1.5V
R3116K151C-TR | 1.15 | Voltage Detector | Push-Pull, Totem Pole | Active Low | 85ms Minimum | 1.5V
S-1009C13I-N4T1U | 1.18 | Voltage Detector | Push-Pull, Totem Pole | Active Low | - | 1.3V
S-1009C14I-M5T1U | 1.18 | Voltage Detector | Push-Pull, Totem Pole | Active Low | - | 1.4V
S-1009C15I-I4T1U | 1.18 | Voltage Detector | Push-Pull, Totem Pole | Active Low | - | 1.5V
S-1009N13I-I4T1U | 1.18 | Voltage Detector | Open Drain or Open Collector | Active Low | - | 1.3V
S-1009N13I-M5T1U | 1.18 | Voltage Detector | Open Drain or Open Collector | Active Low | - | 1.3V
S-1009N14I-M5T1U | 1.18 | Voltage Detector | Open Drain or Open Collector | Active Low | - | 1.4V
S-1009N15I-I4T1U | 1.18 | Voltage Detector | Open Drain or Open Collector | Active Low | - | 1.5V
S-1009N15I-M5T1U | 1.18 | Voltage Detector | Open Drain or Open Collector | Active Low | - | 1.5V
S-1009N15I-N4T1U | 1.18 | Voltage Detector | Open Drain or Open Collector | Active Low | - | 1.5V
S-80913CNMC-G8HT2U | 1.18 | Voltage Detector | Open Drain or Open Collector | Active Low | 2.7ms Minimum | 1.3V
S-80914CLMC-G6JT2U | 1.18 | Voltage Detector | Push-Pull, Totem Pole | Active Low | 2.7ms Minimum | 1.4V
S-80914CLPF-G6JTFU | 1.18 | Voltage Detector | Push-Pull, Totem Pole | Active Low | 2.7ms Minimum | 1.4V
S-80914CNPF-G8JTFU | 1.18 | Voltage Detector | Open Drain or Open Collector | Active Low | 2.7ms Minimum | 1.4V
S-80915CLMC-G6KT2U | 1.18 | Voltage Detector | Push-Pull, Totem Pole | Active Low | 18ms Minimum | 1.5V
S-80915CLNB-G6KT2U | 1.18 | Voltage Detector | Push-Pull, Totem Pole | Active Low | 18ms Minimum | 1.5V
S-80915CLPF-G6KTFU | 1.18 | Voltage Detector | Push-Pull, Totem Pole | Active Low | 18ms Minimum | 1.5V
S-80915CNMC-G8KT2U | 1.18 | Voltage Detector | Open Drain or Open Collector | Active Low | 20ms Minimum | 1.5V
S-80915CNPF-G8KTFU | 1.18 | Voltage Detector | Open Drain or Open Collector | Active Low | 20ms Minimum | 1.5V
S-1002CA15I-M5T1U | 1.3 | Voltage Detector | Push-Pull, Totem Pole | Active Low | - | 1.5V
R3118N151A-TR-FE | 1.32 | Voltage Detector | Open Drain or Open Collector | Active Low | 70ms Minimum | 1.5V
R3118N151C-TR-FE | 1.32 | Voltage Detector | Push-Pull, Totem Pole | Active Low | 70ms Minimum | 1.5V
S-1004CA14I-I6T1U | 1.35 | Voltage Detector | Push-Pull, Totem Pole | Active Low | - | 1.4V
S-1004CA15I-M5T1U | 1.35 | Voltage Detector | Push-Pull, Totem Pole | Active Low | - | 1.5V
S-1004NB15I-M5T1U | 1.35 | Voltage Detector | Open Drain or Open Collector | Active Low | - | 1.5V
TPS3803G15DCKR | 1.35 | Simple Reset/Power-On Reset | Open Drain or Open Collector | Active Low | 5µs Typical Propagation Delay | 1.4V
TPS3808G15DBVR | 2.38 | Simple Reset/Power-On Reset | Open Drain or Open Collector | Active Low | Adjustable/Selectable | 1.4V
TPS389015DSER | 2.42 | Simple Reset/Power-On Reset | Open Drain or Open Collector | Active Low | - | 1.5V
TPS3808G15DBVT | 2.44 | Simple Reset/Power-On Reset | Open Drain or Open Collector | Active Low | Adjustable/Selectable | 1.4V
TPS389015DSET | 2.48 | Simple Reset/Power-On Reset | Open Drain or Open Collector | Active Low | - | 1.5V
TPS3808G15DRVT | 2.54 | Simple Reset/Power-On Reset | Open Drain or Open Collector | Active Low | Adjustable/Selectable | 1.4V

## Full Results
Voltage - Threshold | Mfr Part # | Price | Type | Output | Reset | Reset Timeout
1.5V | BU4315FVE-TR | 0.34206 | Simple Reset/Power-On Reset | Push-Pull, Totem Pole | Active Low | Adjustable/Selectable
1.3V | RT9819C-13GU3 | 0.62 | Simple Reset/Power-On Reset | Push-Pull, Totem Pole | Active Low | 143ms Minimum
1.5V | BD5215G-2MTR | 0.67 | Voltage Detector | Open Drain or Open Collector | Active Low | -
1.2V | BD5212G-2MTR | 0.67 | Voltage Detector | Open Drain or Open Collector | Active Low | -
1V | BD5210G-2MTR | 0.67 | Voltage Detector | Open Drain or Open Collector | Active Low | -
1V | BU4810G-TR | 0.67 | Simple Reset/Power-On Reset | Open Drain or Open Collector | Active High/Active Low | -
1.3V | BU4813G-TR | 0.67 | Simple Reset/Power-On Reset | Open Drain or Open Collector | Active High/Active Low | -
0.9V | BU4809G-TR | 0.67 | Simple Reset/Power-On Reset | Open Drain or Open Collector | Active High/Active Low | -
1.5V | XC6120N152NR-G | 0.7 | Voltage Detector | Open Drain or Open Collector | Active Low | -
0.9V | NCP301LSN09T1G | 0.71 | Simple Reset/Power-On Reset | Open Drain or Open Collector | Active Low | -
0.9V | NCP303LSN09T2G | 0.71 | Simple Reset/Power-On Reset | Open Drain or Open Collector | Active Low | Adjustable/Selectable
1.5V | RN5VD15AA-TR-FE | 0.73 | Voltage Detector | Open Drain or Open Collector | - | -
0.9V | RN5VD09AA-TR-FE | 0.73 | Voltage Detector | Open Drain or Open Collector | - | -
1.5V | BU4215G-TR | 0.74 | Simple Reset/Power-On Reset | Open Drain or Open Collector | Active Low | Adjustable/Selectable
0.9V | BU4209G-TR | 0.74 | Simple Reset/Power-On Reset | Open Drain or Open Collector | Active Low | Adjustable/Selectable
1V | BU4210G-TR | 0.74 | Simple Reset/Power-On Reset | Open Drain or Open Collector | Active Low | Adjustable/Selectable
1.3V | BU4213G-TR | 0.74 | Simple Reset/Power-On Reset | Open Drain or Open Collector | Active Low | Adjustable/Selectable
1.2V | BU4212G-TR | 0.74 | Simple Reset/Power-On Reset | Open Drain or Open Collector | Active Low | Adjustable/Selectable
1.1V | BU4211G-TR | 0.74 | Simple Reset/Power-On Reset | Open Drain or Open Collector | Active Low | Adjustable/Selectable
1.1V | XC6120C112HR-G | 0.79 | Voltage Detector | Push-Pull, Totem Pole | Active Low | -
1V | NCP303LSN10T1G | 0.8 | Simple Reset/Power-On Reset | Open Drain or Open Collector | Active Low | Adjustable/Selectable
1.1V | NCP303LSN11T1G | 0.8 | Simple Reset/Power-On Reset | Open Drain or Open Collector | Active Low | Adjustable/Selectable
1.5V | NCP302LSN15T1G | 0.8 | Simple Reset/Power-On Reset | Push-Pull, Totem Pole | Active Low | Adjustable/Selectable
0.9V | NCP305LSQ09T1G | 0.8 | Simple Reset/Power-On Reset | Push-Pull, Totem Pole | Active Low | -
1.3V | NCP303LSN13T1G | 0.8 | Simple Reset/Power-On Reset | Open Drain or Open Collector | Active Low | Adjustable/Selectable
1.4V | NCP303LSN14T1G | 0.8 | Simple Reset/Power-On Reset | Open Drain or Open Collector | Active Low | Adjustable/Selectable
0.9V | NCP302LSN09T1G | 0.8 | Simple Reset/Power-On Reset | Push-Pull, Totem Pole | Active Low | Adjustable/Selectable
0.9V | NCP302HSN09T1G | 0.8 | Simple Reset/Power-On Reset | Push-Pull, Totem Pole | Active High | Adjustable/Selectable
1.2V | NCP301LSN12T1G | 0.8 | Simple Reset/Power-On Reset | Open Drain or Open Collector | Active Low | -
0.9V | NCP301HSN09T1G | 0.8 | Simple Reset/Power-On Reset | Open Drain or Open Collector | Active High | -
1.4V | TC54VN1402ECB713 | 0.8 | Simple Reset/Power-On Reset | Open Drain or Open Collector | Active Low | -
1.5V | NCP303LSN15T1G | 0.8 | Simple Reset/Power-On Reset | Open Drain or Open Collector | Active Low | Adjustable/Selectable
0.9V | NCP300HSN09T1G | 0.8 | Simple Reset/Power-On Reset | Push-Pull, Totem Pole | Active High | -
1.1V | NCP305LSQ11T1G | 0.8 | Simple Reset/Power-On Reset | Open Drain or Open Collector | Active Low | -
0.9V | NCP300LSN09T1G | 0.8 | Simple Reset/Power-On Reset | Push-Pull, Totem Pole | Active Low | -
1.5V | NCP305LSQ15T1G | 0.8 | Simple Reset/Power-On Reset | Open Drain or Open Collector | Active Low | -
1.4V | TC54VC1402ECB713 | 0.8 | Simple Reset/Power-On Reset | Push-Pull, Totem Pole | Active Low | -
1V | BU4810F-TR | 0.83 | Simple Reset/Power-On Reset | Open Drain or Open Collector | Active High/Active Low | -
1.2V | NCP803SN120T1G | 0.83 | Simple Reset/Power-On Reset | Open Drain or Open Collector | Active Low | 140ms Minimum
1.2V | MAX809SQ120T1G | 0.88 | Simple Reset/Power-On Reset | Push-Pull, Totem Pole | Active Low | 140ms Minimum
1.2V | MAX810SN120T1G | 0.88 | Simple Reset/Power-On Reset | Push-Pull, Totem Pole | Active High | 140ms Minimum
1.2V | MAX809SN120T1G | 0.88 | Simple Reset/Power-On Reset | Push-Pull, Totem Pole | Active Low | 140ms Minimum
1.2V | MAX803SQ120T1G | 0.88 | Simple Reset/Power-On Reset | Open Drain or Open Collector | Active Low | 140ms Minimum
1.5V | XC61CN1502MR-G | 0.89 | Voltage Detector | Open Drain or Open Collector | - | -
1.3V | R3112N131A-TR-FE | 0.92 | Voltage Detector | Open Drain or Open Collector | Active Low | -
1.2V | R3112N121A-TR-FE | 0.92 | Voltage Detector | Open Drain or Open Collector | Active Low | -
1.2V | R3112N121C-TR-FE | 0.92 | Voltage Detector | Push-Pull, Totem Pole | Active Low | -
0.9V | R3112N091A-TR-FE | 0.92 | Voltage Detector | Open Drain or Open Collector | Active Low | -
1.3V | R3112Q131A-TR-FE | 0.92 | Voltage Detector | Open Drain or Open Collector | Active Low | -
1.2V | R3111N122A-TR-FE | 0.92 | Voltage Detector | Open Drain or Open Collector | Active Low | 100µs Maximum
0.9V | R3111Q091A-TR-FE | 0.92 | Voltage Detector | Open Drain or Open Collector | Active Low | 100µs Maximum
1V | BU4210FVE-TR | 0.95 | Simple Reset/Power-On Reset | Open Drain or Open Collector | Active Low | Adjustable/Selectable
1.3V | BU4213FVE-TR | 0.95 | Simple Reset/Power-On Reset | Open Drain or Open Collector | Active Low | Adjustable/Selectable
0.9V | BU4209FVE-TR | 0.95 | Simple Reset/Power-On Reset | Open Drain or Open Collector | Active Low | Adjustable/Selectable
1.2V | BU4212FVE-TR | 0.95 | Simple Reset/Power-On Reset | Open Drain or Open Collector | Active Low | Adjustable/Selectable
0.9V | R3112D091A-TR-FE | 0.97 | Voltage Detector | Open Drain or Open Collector | Active Low | -
1.5V | R3112D151A-TR-FE | 0.97 | Voltage Detector | Open Drain or Open Collector | Active Low | -
1V | BU4210F-TR | 0.97 | Simple Reset/Power-On Reset | Open Drain or Open Collector | Active Low | Adjustable/Selectable
0.9V | BU4209F-TR | 0.97 | Simple Reset/Power-On Reset | Open Drain or Open Collector | Active Low | Adjustable/Selectable
1.1V | BU4211F-TR | 0.97 | Simple Reset/Power-On Reset | Open Drain or Open Collector | Active Low | Adjustable/Selectable
1.2V | BU4212F-TR | 0.97 | Simple Reset/Power-On Reset | Open Drain or Open Collector | Active Low | Adjustable/Selectable
1.1V | TPS3839G12DBZR | 1.05 | Simple Reset/Power-On Reset | Push-Pull, Totem Pole | Active Low | 120ms Minimum
1V | R3116N101C-TR-FE | 1.09 | Voltage Detector | Push-Pull, Totem Pole | - | 80ms Minimum
1.5V | R3116Q151C-TR-FE | 1.09 | Voltage Detector | Push-Pull, Totem Pole | Active Low | 85ms Minimum
0.8V | R3116Q081A-TR-FE | 1.09 | Voltage Detector | Open Drain or Open Collector | Active Low | 80ms Minimum
1.5V | S-80815CLPF-B6ATFU | 1.14 | Voltage Detector | Push-Pull, Totem Pole | Active Low | -
1.5V | S-80815CNNB-B8AT2U | 1.14 | Voltage Detector | Open Drain or Open Collector | Active Low | -
1.5V | S-1000N15-I4T1U | 1.14 | Voltage Detector | Open Drain or Open Collector | Active Low | -
1.5V | S-80815CLNB-B6AT2U | 1.14 | Voltage Detector | Push-Pull, Totem Pole | Active Low | -
0.9V | S-80809CLNB-B7NT2U | 1.14 | Voltage Detector | Push-Pull, Totem Pole | Active Low | -
0.8V | S-80808CLNB-B7MT2U | 1.14 | Voltage Detector | Push-Pull, Totem Pole | Active Low | -
1.4V | S-80814CNNB-B9ST2U | 1.14 | Voltage Detector | Open Drain or Open Collector | Active Low | -
1.4V | S-80814CLNB-B7ST2U | 1.14 | Voltage Detector | Push-Pull, Totem Pole | Active Low | -
1.5V | S-80815CNMC-B8AT2U | 1.14 | Voltage Detector | Open Drain or Open Collector | Active Low | -
1.5V | S-1000N15-M5T1U | 1.14 | Voltage Detector | Open Drain or Open Collector | Active Low | -
0.9V | S-80809CNNB-B9NT2U | 1.14 | Voltage Detector | Open Drain or Open Collector | Active Low | -
1V | S-80810CNNB-B9OT2U | 1.14 | Voltage Detector | Open Drain or Open Collector | Active Low | -
1V | S-80810CNPF-B9OTFU | 1.14 | Voltage Detector | Open Drain or Open Collector | Active Low | -
1.4V | S-80814CLPF-B7STFU | 1.14 | Voltage Detector | Push-Pull, Totem Pole | Active Low | -
1.2V | S-80812CNNB-B9QT2U | 1.14 | Voltage Detector | Open Drain or Open Collector | Active Low | -
0.9V | S-80809CNPF-B9NTFU | 1.14 | Voltage Detector | Open Drain or Open Collector | Active Low | -
1.1V | S-80811CNPF-B9PTFU | 1.14 | Voltage Detector | Open Drain or Open Collector | Active Low | -
1.5V | S-1000C15-I4T1U | 1.14 | Voltage Detector | Push-Pull, Totem Pole | Active Low | -
0.8V | S-80808CNNB-B9MT2U | 1.14 | Voltage Detector | Open Drain or Open Collector | Active Low | -
1V | R3116K101C-TR | 1.15 | Voltage Detector | Push-Pull, Totem Pole | Active Low | 80ms Minimum
1.5V | R3116K151C-TR | 1.15 | Voltage Detector | Push-Pull, Totem Pole | Active Low | 85ms Minimum
1.5V | R3116K151A-TR | 1.15 | Voltage Detector | Open Drain or Open Collector | Active Low | 85ms Minimum
1.2V | S-1009C12I-N4T1U | 1.18 | Voltage Detector | Push-Pull, Totem Pole | Active Low | -
1.1V | S-1009N11I-N4T1U | 1.18 | Voltage Detector | Open Drain or Open Collector | Active Low | -
1.5V | S-80915CLPF-G6KTFU | 1.18 | Voltage Detector | Push-Pull, Totem Pole | Active Low | 18ms Minimum
1.5V | S-1009N15I-M5T1U | 1.18 | Voltage Detector | Open Drain or Open Collector | Active Low | -
1.5V | S-80915CLNB-G6KT2U | 1.18 | Voltage Detector | Push-Pull, Totem Pole | Active Low | 18ms Minimum
1.5V | S-80915CNMC-G8KT2U | 1.18 | Voltage Detector | Open Drain or Open Collector | Active Low | 20ms Minimum
1.2V | S-1009N12I-I4T1U | 1.18 | Voltage Detector | Open Drain or Open Collector | Active Low | -
0.8V | S-1009C08I-N4T1U | 1.18 | Voltage Detector | Push-Pull, Totem Pole | Active Low | -
1.4V | S-1009C14I-M5T1U | 1.18 | Voltage Detector | Push-Pull, Totem Pole | Active Low | -
1.3V | S-1009C13I-N4T1U | 1.18 | Voltage Detector | Push-Pull, Totem Pole | Active Low | -
1.4V | S-80914CLMC-G6JT2U | 1.18 | Voltage Detector | Push-Pull, Totem Pole | Active Low | 2.7ms Minimum
1V | S-1009C10I-I4T1U | 1.18 | Voltage Detector | Push-Pull, Totem Pole | Active Low | -
1V | S-1009N10I-M5T1U | 1.18 | Voltage Detector | Open Drain or Open Collector | Active Low | -
1V | S-1009N10I-N4T1U | 1.18 | Voltage Detector | Open Drain or Open Collector | Active Low | -
1.2V | S-1009N12I-M5T1U | 1.18 | Voltage Detector | Open Drain or Open Collector | Active Low | -
1.2V | S-1009C12I-M5T1U | 1.18 | Voltage Detector | Push-Pull, Totem Pole | Active Low | -
1.5V | S-1009C15I-I4T1U | 1.18 | Voltage Detector | Push-Pull, Totem Pole | Active Low | -
0.8V | S-1009N08I-N4T1U | 1.18 | Voltage Detector | Open Drain or Open Collector | Active Low | -
0.9V | S-1009N09I-N4T1U | 1.18 | Voltage Detector | Open Drain or Open Collector | Active Low | -
1.5V | S-80915CLMC-G6KT2U | 1.18 | Voltage Detector | Push-Pull, Totem Pole | Active Low | 18ms Minimum
1.5V | S-1009N15I-N4T1U | 1.18 | Voltage Detector | Open Drain or Open Collector | Active Low | -
0.9V | S-1009N09I-M5T1U | 1.18 | Voltage Detector | Open Drain or Open Collector | Active Low | -
1.3V | S-1009N13I-M5T1U | 1.18 | Voltage Detector | Open Drain or Open Collector | Active Low | -
1V | S-1009C10I-N4T1U | 1.18 | Voltage Detector | Push-Pull, Totem Pole | Active Low | -
1.4V | S-1009N14I-M5T1U | 1.18 | Voltage Detector | Open Drain or Open Collector | Active Low | -
1.4V | S-80914CNPF-G8JTFU | 1.18 | Voltage Detector | Open Drain or Open Collector | Active Low | 2.7ms Minimum
1.3V | S-80913CNMC-G8HT2U | 1.18 | Voltage Detector | Open Drain or Open Collector | Active Low | 2.7ms Minimum
1.3V | S-1009N13I-I4T1U | 1.18 | Voltage Detector | Open Drain or Open Collector | Active Low | -
0.8V | S-1009N08I-I4T1U | 1.18 | Voltage Detector | Open Drain or Open Collector | Active Low | -
1.1V | S-1009N11I-M5T1U | 1.18 | Voltage Detector | Open Drain or Open Collector | Active Low | -
1.4V | S-80914CLPF-G6JTFU | 1.18 | Voltage Detector | Push-Pull, Totem Pole | Active Low | 2.7ms Minimum
1.5V | S-80915CNPF-G8KTFU | 1.18 | Voltage Detector | Open Drain or Open Collector | Active Low | 20ms Minimum
1.5V | S-1009N15I-I4T1U | 1.18 | Voltage Detector | Open Drain or Open Collector | Active Low | -
0.9V | TPS3839A09DBZT | 1.21 | Simple Reset/Power-On Reset | Push-Pull, Totem Pole | Active Low | 120ms Minimum
1.1V | TPS3839G12DBZT | 1.21 | Simple Reset/Power-On Reset | Push-Pull, Totem Pole | Active Low | 120ms Minimum
1V | ADM8642T100ACBZ-R7 | 1.26 | Voltage Detector | Open Drain or Open Collector | - | -
1.5V | S-1002CA15I-M5T1U | 1.3 | Voltage Detector | Push-Pull, Totem Pole | Active Low | -
1V | S-1002CA10I-M5T1U | 1.3 | Voltage Detector | Push-Pull, Totem Pole | Active Low | -
1.2V | S-1002CB12I-N4T1U | 1.3 | Voltage Detector | Push-Pull, Totem Pole | Active Low | -
1V | S-1002NA10I-M5T1U | 1.3 | Voltage Detector | Open Drain or Open Collector | Active Low | -
1.11V, 3.075V | STM6717TGWY6F | 1.3 | Multi-Voltage Supervisor | Open Drain or Open Collector | Active Low | 140ms Minimum
1.05V, 2.925V | STM6717SFWY6F | 1.3 | Multi-Voltage Supervisor | Open Drain or Open Collector | Active Low | 140ms Minimum
1.11V, 3.075V | STM6717TGGWY6F | 1.3 | Multi-Voltage Supervisor | Open Drain or Open Collector | Active Low | 600ms Minimum
1.05V, 2.925V | STM6718SFWY6F | 1.3 | Multi-Voltage Supervisor | Push-Pull, Totem Pole | Active Low | 140ms Minimum
0.788V, 2.925V | STM6717SDWY6F | 1.3 | Multi-Voltage Supervisor | Open Drain or Open Collector | Active Low | 140ms Minimum
1.5V | R3118N151C-TR-FE | 1.32 | Voltage Detector | Push-Pull, Totem Pole | Active Low | 70ms Minimum
0.8V | R3118N081A-TR-FE | 1.32 | Voltage Detector | Open Drain or Open Collector | Active Low | 70ms Minimum
1.5V | R3118N151A-TR-FE | 1.32 | Voltage Detector | Open Drain or Open Collector | Active Low | 70ms Minimum
1V | R3118N101A-TR-FE | 1.32 | Voltage Detector | Open Drain or Open Collector | Active Low | 70ms Minimum
0.8V | R3118Q082A-TR-FE | 1.32 | Voltage Detector | Open Drain or Open Collector | Active Low | 70ms Minimum
1.1V | TPS3839G12DQNT | 1.32 | Simple Reset/Power-On Reset | Push-Pull, Totem Pole | Active Low | 120ms Minimum
0.9V | TPS3839A09DQNT | 1.32 | Simple Reset/Power-On Reset | Push-Pull, Totem Pole | Active Low | 120ms Minimum
0.9V | TPS3831A09DQNR | 1.32 | Simple Reset/Power-On Reset | Push-Pull, Totem Pole | Active Low | 120ms Minimum
1V | S-1004CA10I-I6T1U | 1.35 | Voltage Detector | Push-Pull, Totem Pole | Active Low | -
1V | S-1004NA10I-I6T1U | 1.35 | Voltage Detector | Open Drain or Open Collector | Active Low | -
1.1V | S-1004NA11I-I6T1U | 1.35 | Voltage Detector | Open Drain or Open Collector | Active Low | -
1V | S-1004CA10I-M5T1U | 1.35 | Voltage Detector | Push-Pull, Totem Pole | Active Low | -
1.5V | S-1004NB15I-M5T1U | 1.35 | Voltage Detector | Open Drain or Open Collector | Active Low | -
1V | S-1004NA10I-M5T1U | 1.35 | Voltage Detector | Open Drain or Open Collector | Active Low | -
1.5V | S-1004CA15I-M5T1U | 1.35 | Voltage Detector | Push-Pull, Totem Pole | Active Low | -
1.4V | S-1004CA14I-I6T1U | 1.35 | Voltage Detector | Push-Pull, Totem Pole | Active Low | -
1.2V | S-1004NB12I-M5T1U | 1.35 | Voltage Detector | Open Drain or Open Collector | Active Low | -
1.2V | S-1004NA12I-I6T1U | 1.35 | Voltage Detector | Open Drain or Open Collector | Active Low | -
1.2V | S-1004NA12I-M5T1U | 1.35 | Voltage Detector | Open Drain or Open Collector | Active Low | -
1.11V, 3.075V | STM6718TGWY6F | 1.35 | Multi-Voltage Supervisor | Push-Pull, Totem Pole | Active Low | 140ms Minimum
0.875V, 2.925V | STM6717SJWY6F | 1.35 | Multi-Voltage Supervisor | Open Drain or Open Collector | Active Low | 140ms Minimum
1.11V, 3.075V | STM6778TGWB6F | 1.35 | Multi-Voltage Supervisor | Push-Pull, Totem Pole | Active Low | 140ms Minimum
1.4V | TPS3803G15DCKR | 1.35 | Simple Reset/Power-On Reset | Open Drain or Open Collector | Active Low | 5µs Typical Propagation Delay
1.11V, 3.075V, Adj | STM6719TGWB6F | 1.39 | Multi-Voltage Supervisor | Open Drain or Open Collector | Active Low | 140ms Minimum
1.05V, 2.925V, Adj | STM6719SFWB6F | 1.39 | Multi-Voltage Supervisor | Open Drain or Open Collector | Active Low | 140ms Minimum
1.11V, 3.075V, Adj | STM6720TGWB6F | 1.39 | Multi-Voltage Supervisor | Push-Pull, Totem Pole | Active Low | 140ms Minimum
1.05V, 2.925V, Adj | STM6720SFWB6F | 1.39 | Multi-Voltage Supervisor | Push-Pull, Totem Pole | Active Low | 140ms Minimum
0.4V | MIC2790N-04VD6-T5 | 1.44 | Simple Reset/Power-On Reset | Open Drain or Open Collector | Active Low | Adjustable/Selectable
0.4V | MIC2790N-04VMT-T5 | 1.44 | Simple Reset/Power-On Reset | Open Drain or Open Collector | Active Low | Adjustable/Selectable
1.1V | TPS3831G12DQNT | 1.51 | Simple Reset/Power-On Reset | Push-Pull, Totem Pole | Active Low | 120ms Minimum
0.9V | TPS3831A09DQNT | 1.51 | Simple Reset/Power-On Reset | Push-Pull, Totem Pole | Active Low | 120ms Minimum
1.11V, 3.078V, Adj, Adj | STM6904TGEDS6F | 1.59 | Multi-Voltage Supervisor | Open Drain or Open Collector | Active Low | 140ms Minimum
1.2V | NJU2102AM-TE1 | 1.73 | Watchdog Circuit | - | Active High/Active Low | -
1.11V, 3.078V, Adj, Adj, Adj | STM6905TGEDS6F | 1.76 | Multi-Voltage Supervisor | Open Drain or Open Collector | Active Low | 140ms Minimum
0.4V | MP6400DJ-01-LF-Z | 1.95 | Simple Reset/Power-On Reset | Open Drain or Open Collector | Active Low | Adjustable/Selectable
1.1V | ADM8612N110ACBZ-R7 | 2.11 | Simple Reset/Power-On Reset | Open Drain or Open Collector | Active Low | 200ms Typical
0.4V | MP6400DG-01-LF-Z | 2.11 | Simple Reset/Power-On Reset | Open Drain or Open Collector | Active Low | Adjustable/Selectable
1.1V | TLC7701IDR | 2.26 | Simple Reset/Power-On Reset | Push-Pull, Totem Pole | Active High/Active Low | 1.1ms Minimum
1.313V, 2.925V, Adj | STM6719SHWB6F | 2.27 | Multi-Voltage Supervisor | Open Drain or Open Collector | Active Low | 140ms Minimum
1.11V, 3.075V, Adj | MAX6743XKTGD3+T | 2.2703 | Multi-Voltage Supervisor | Push-Pull, Totem Pole | Active Low | 150ms Minimum
1.12V | TPS3808G12DBVR | 2.38 | Simple Reset/Power-On Reset | Open Drain or Open Collector | Active Low | Adjustable/Selectable
0.84V | TPS3808G09DBVRG4 | 2.38 | Simple Reset/Power-On Reset | Open Drain or Open Collector | Active Low | Adjustable/Selectable
1.16V | TPS3808G125DBVR | 2.38 | Simple Reset/Power-On Reset | Open Drain or Open Collector | Active Low | Adjustable/Selectable
1.12V | TPS3808G12DRVR | 2.38 | Simple Reset/Power-On Reset | Open Drain or Open Collector | Active Low | Adjustable/Selectable
0.84V | TPS3808G09DBVR | 2.38 | Simple Reset/Power-On Reset | Open Drain or Open Collector | Active Low | Adjustable/Selectable
1.4V | TPS3808G15DBVR | 2.38 | Simple Reset/Power-On Reset | Open Drain or Open Collector | Active Low | Adjustable/Selectable
1.2V | TPS389012DSER | 2.42 | Simple Reset/Power-On Reset | Open Drain or Open Collector | Active Low | -
1.5V | TPS389015DSER | 2.42 | Simple Reset/Power-On Reset | Open Drain or Open Collector | Active Low | -
1.12V | TPS3808G12DRVT | 2.44 | Simple Reset/Power-On Reset | Open Drain or Open Collector | Active Low | Adjustable/Selectable
0.84V | TPS3808G09DBVT | 2.44 | Simple Reset/Power-On Reset | Open Drain or Open Collector | Active Low | Adjustable/Selectable
1.16V | TPS3808G125DBVT | 2.44 | Simple Reset/Power-On Reset | Open Drain or Open Collector | Active Low | Adjustable/Selectable
1.4V | TPS3808G15DBVT | 2.44 | Simple Reset/Power-On Reset | Open Drain or Open Collector | Active Low | Adjustable/Selectable
1.12V | TPS3808G12DBVT | 2.44 | Simple Reset/Power-On Reset | Open Drain or Open Collector | Active Low | Adjustable/Selectable
1.1V | TLC7701IPWR | 2.45 | Simple Reset/Power-On Reset | Push-Pull, Totem Pole | Active High/Active Low | 1.1ms Minimum
1.5V | TPS389015DSET | 2.48 | Simple Reset/Power-On Reset | Open Drain or Open Collector | Active Low | -
1.2V | TPS389012DSET | 2.48 | Simple Reset/Power-On Reset | Open Drain or Open Collector | Active Low | -
1.16V | TPS3808G125QDBVRQ1 | 2.5 | Simple Reset/Power-On Reset | Open Drain or Open Collector | Active Low | Adjustable/Selectable
1.12V | TPS3808G12QDBVRQ1 | 2.5 | Simple Reset/Power-On Reset | Open Drain or Open Collector | Active Low | Adjustable/Selectable
0.4V | MP6400DG-01-LF-P | 2.54 | Simple Reset/Power-On Reset | Open Drain or Open Collector | Active Low | Adjustable/Selectable
1.4V | TPS3808G15DRVT | 2.54 | Simple Reset/Power-On Reset | Open Drain or Open Collector | Active Low | Adjustable/Selectable
0.84V | MP6400DG-09-LF-P | 2.54 | Simple Reset/Power-On Reset | Open Drain or Open Collector | Active Low | Adjustable/Selectable
1.12V | MP6400DG-12-LF-P | 2.54 | Simple Reset/Power-On Reset | Open Drain or Open Collector | Active Low | Adjustable/Selectable
1.2V | TPS389012QDSERQ1 | 2.54 | Simple Reset/Power-On Reset | Open Drain or Open Collector | Active Low | -
1.2V | TPS3703A5120DSER | 2.59 | Simple Reset/Power-On Reset | Open Drain or Open Collector | Active Low | 140ms Minimum
0.5V | ADM8615Z050ACBZ-R7 | 2.64 | Simple Reset/Power-On Reset | Open Drain or Open Collector | Active Low | 170ms Minimum
0.8V | TPS3870J4080DSERQ1 | 2.76 | Simple Reset/Power-On Reset | Open Drain or Open Collector | Active Low | 140ms Minimum
0.8V | TPS3703E4080DSERQ1 | 2.76 | Simple Reset/Power-On Reset | Open Drain or Open Collector | Active Low | -
1.1V | TLC7701ID | 2.95 | Simple Reset/Power-On Reset | Push-Pull, Totem Pole | Active High/Active Low | 1.1ms Minimum
1.1V | TLC7701IPW | 2.95 | Simple Reset/Power-On Reset | Push-Pull, Totem Pole | Active High/Active Low | 1.1ms Minimum
0.4V | TPS3850H01DRCR | 2.95 | Simple Reset/Power-On Reset | Open Drain or Open Collector | Active Low | Adjustable/Selectable
1.08V | TPS3125J12DBVR | 3.03 | Simple Reset/Power-On Reset | Push-Pull, Totem Pole | Active High/Active Low | 100ms Minimum
1.2V | TPS3702CX12DDCR | 3.1 | Voltage Detector | Open Drain or Open Collector | Active Low | -
1.25V | TPS3703A7125DSERQ1 | 3.24 | Monitor | Open Drain or Open Collector | Active Low | 140ms Minimum
0.8V | TPS3703B3080DSERQ1 | 3.24 | Monitor | Open Drain or Open Collector | Active Low | 14ms Minimum
1.2V | TPS3703A4120DSERQ1 | 3.24 | Monitor | Open Drain or Open Collector | Active Low | 140ms Minimum
1.2V | TPS3703A7120DSERQ1 | 3.24 | Simple Reset/Power-On Reset | Open Drain or Open Collector | Active Low | -
0.9V | TPS3703A5090DSERQ1 | 3.24 | Simple Reset/Power-On Reset | Open Drain or Open Collector | Active Low | -
1.1V | TPS3703A7110DSERQ1 | 3.24 | Simple Reset/Power-On Reset | Open Drain or Open Collector | Active Low | -
1.05V | MAX6832FXRD3+T | 3.32 | Simple Reset/Power-On Reset | Push-Pull, Totem Pole | Active Low | 140ms Minimum
1.2V | TPS3850H12DRCT | 3.39 | Simple Reset/Power-On Reset | Open Drain or Open Collector | Active Low | Adjustable/Selectable
1.2V | TPS3850G12DRCT | 3.39 | Simple Reset/Power-On Reset | Open Drain or Open Collector | Active Low | Adjustable/Selectable
0.4V | TPS3850H01DRCT | 3.39 | Simple Reset/Power-On Reset | Open Drain or Open Collector | Active Low | Adjustable/Selectable
1.4V | TPS3125G15DBVT | 3.48 | Simple Reset/Power-On Reset | Push-Pull, Totem Pole | Active High/Active Low | 100ms Minimum
1.08V | TPS3125J12DBVT | 3.48 | Simple Reset/Power-On Reset | Push-Pull, Totem Pole | Active High/Active Low | 100ms Minimum
1.2V | TPS3850H12QDRCRQ1 | 3.48 | Simple Reset/Power-On Reset | Open Drain or Open Collector | Active Low | Adjustable/Selectable
1.2V | TPS3850G12QDRCRQ1 | 3.48 | Simple Reset/Power-On Reset | Open Drain or Open Collector | Active Low | Adjustable/Selectable
1.434V | TPS3103E15DBVR | 3.54 | Simple Reset/Power-On Reset | Open Drain or Open Collector | Active Low | 65ms Minimum
1.142V | TPS3103E12DBVR | 3.54 | Simple Reset/Power-On Reset | Open Drain or Open Collector | Active Low | 65ms Minimum
1.2V | TPS3702CX12DDCT | 3.57 | Voltage Detector | Open Drain or Open Collector | Active Low | -
1.14V | TPS3128E12DBVT | 3.61 | Simple Reset/Power-On Reset | Open Drain or Open Collector | Active Low | 100ms Minimum
1.14V | TPS3126E12DBVT | 3.62 | Simple Reset/Power-On Reset | Open Drain or Open Collector | Active Low | 100ms Minimum
1.43V | TPS3126E15DBVT | 3.62 | Simple Reset/Power-On Reset | Open Drain or Open Collector | Active Low | 100ms Minimum
1V | TPS3702CX10QDDCRQ1 | 3.67 | Voltage Detector | Open Drain or Open Collector | Active Low | -
1.2V | TPS3702CX12QDDCRQ1 | 3.67 | Voltage Detector | Open Drain or Open Collector | Active Low | -
1V | TPS3702CX10DDCT | 3.7 | Voltage Detector | Open Drain or Open Collector | Active Low | -
0.86V | TPS3106E09DBVR | 3.74 | Simple Reset/Power-On Reset | Open Drain or Open Collector | Active Low | 65ms Minimum
1.08V | TPS3123J12DBVT | 3.85 | Simple Reset/Power-On Reset | Push-Pull, Totem Pole | Active Low | 100ms Minimum
1.08V | TPS3124J12DBVT | 3.85 | Simple Reset/Power-On Reset | Push-Pull, Totem Pole | Active High/Active Low | 100ms Minimum
1.5V | MAX16155ABAD+ | 3.86 | Power Supply Monitor | Open Drain or Open Collector | Active Low | 80µs Typical
1.11V, 3.075V | MAX6717AUKTGD3+T | 3.89 | Multi-Voltage Supervisor | Open Drain or Open Collector | Active Low | 140ms Minimum
1.434V | TPS3110E15DBVR | 3.94 | Simple Reset/Power-On Reset | Push-Pull, Totem Pole | Active Low | 65ms Minimum
1.434V | TPS3110E15DBVT | 4.06 | Simple Reset/Power-On Reset | Push-Pull, Totem Pole | Active Low | 65ms Minimum
1.142V | TPS3110E12DBVT | 4.06 | Simple Reset/Power-On Reset | Push-Pull, Totem Pole | Active Low | 65ms Minimum
1.5V | MAX16152ABAD+ | 4.07 | Power Supply Monitor | Open Drain or Open Collector | Active Low | 80µs Typical
1.142V | TPS3103E12DBVT | 4.07 | Simple Reset/Power-On Reset | Open Drain or Open Collector | Active Low | 65ms Minimum
1.434V | TPS3103E15DBVT | 4.07 | Simple Reset/Power-On Reset | Open Drain or Open Collector | Active Low | 65ms Minimum
1.4V, 2.93V | TPS3306-15DR | 4.13 | Multi-Voltage Supervisor | Open Drain or Open Collector | Active Low | 70ms Minimum
1.4V, 2.93V | TPS3306-15DGKR | 4.13 | Multi-Voltage Supervisor | Open Drain or Open Collector | Active Low | 70ms Minimum
0.86V | TPS3106E09DBVT | 4.3 | Simple Reset/Power-On Reset | Open Drain or Open Collector | Active Low | 65ms Minimum
1.313V | MAX6842HUKD0+T | 4.38 | Simple Reset/Power-On Reset | Open Drain, Push-Pull | Active High/Active Low | 150µs Typical
1.17V | R3152N014A-TR-KE | 4.42 | Voltage Detector | Open Drain or Open Collector | Active Low | 2.5ms Minimum
1.4V, 2.93V | TPS3306-15D | 4.45 | Multi-Voltage Supervisor | Open Drain or Open Collector | Active Low | 70ms Minimum
1.4V, 2.93V | TPS3306-15DGK | 4.45 | Multi-Voltage Supervisor | Open Drain or Open Collector | Active Low | 70ms Minimum
1.3V | ADM696ARZ-REEL | 4.86 | Battery Backup Circuit | Push-Pull, Push-Pull | Active High/Active Low | 35ms Minimum
1.3V | ADM696ARZ | 4.86 | Battery Backup Circuit | Push-Pull, Push-Pull | Active High/Active Low | 35ms Minimum
1.11V, 3.075V, Adj | MAX6740XKTGD3+T | 5.07 | Multi-Voltage Supervisor | Open Drain or Open Collector | Active Low | 150ms Minimum
1.313V, 2.925V, Adj | MAX6734KASHD3+T | 5.72 | Multi-Voltage Supervisor | Open Drain or Open Collector | Active Low | 140ms Minimum
1.05V, 2.93V | MAX6829SFUT+T | 5.85 | Multi-Voltage Supervisor | Push-Pull, Totem Pole | Active Low | 140ms Minimum
1.122V, 3.086V, Adj | LTC2911CTS8-4#TRMPBF | 5.92 | Multi-Voltage Supervisor | Push-Pull, Totem Pole | Active Low | Adjustable/Selectable
1.313V, 2.93V | MAX6831SHUT+T | 6 | Multi-Voltage Supervisor | Open Drain or Open Collector | Active Low | 140ms Minimum
1.05V, 2.93V | MAX6831SFUT+T | 6 | Multi-Voltage Supervisor | Open Drain or Open Collector | Active Low | 140ms Minimum
1.403V, 1.683V, 2.338V, 3.086V, Adj, Adj | LTC2908IDDB-B1#TRPBF | 6.061 | Multi-Voltage Supervisor | Open Drain or Open Collector | Active Low | 160ms Minimum
1.1V | TLC7701IDRBT-NM | 6.36 | Simple Reset/Power-On Reset | Push-Pull, Totem Pole | Active High/Active Low | 1.1ms Minimum
1.122V, 3.086V, Adj | LTC2911IDDB-4#TRMPBF | 6.8 | Multi-Voltage Supervisor | Push-Pull, Totem Pole | Active Low | Adjustable/Selectable
1.1V | TLC7701MDREP | 7.38 | Simple Reset/Power-On Reset | Push-Pull, Totem Pole | Active High/Active Low | 1.1ms Minimum
1.1V | TLC7701MPWREP | 7.38 | Simple Reset/Power-On Reset | Push-Pull, Totem Pole | Active High/Active Low | 1.1ms Minimum
1.122V, 3.086V, Adj | LTC2911HDDB-4#TRMPBF | 7.78 | Multi-Voltage Supervisor | Push-Pull, Totem Pole | Active Low | Adjustable/Selectable
1.11V, 3.075V | MAX6721AUTTGD3+T | 8.36 | Multi-Voltage Supervisor | Open Drain or Open Collector | Active Low | 140ms Minimum
1.11V, 3.075V | MAX6722UTTGD3+T | 8.36 | Multi-Voltage Supervisor | Push-Pull, Totem Pole | Active Low | 140ms Minimum
1.388V, 3.075V | MAX6718AUKTID2+T | 8.36 | Multi-Voltage Supervisor | Push-Pull, Totem Pole | Active Low | 8.8ms Minimum
1.313V, 2.925V | MAX6718UKSHD3+T | 8.36 | Multi-Voltage Supervisor | Push-Pull, Totem Pole | Active Low | 140ms Minimum
1.11V, 3.075V, Adj | MAX6728AKATGD3+T | 9 | Multi-Voltage Supervisor | Open Drain or Open Collector | Active Low | 140ms Minimum
1.403V, 1.683V, 2.338V, 3.086V, Adj, Adj | LTC2908CTS8-B1#TRMPBF | 9.74 | Multi-Voltage Supervisor | Open Drain or Open Collector | Active Low | 160ms Minimum
1.3V | ADM697ANZ | 9.92 | Battery Backup Circuit | Push-Pull, Push-Pull | Active High/Active Low | 35ms Minimum
1.3V | ADM8696ARWZ-REEL | 10.92 | Battery Backup Circuit | Push-Pull, Push-Pull | Active High/Active Low | 35ms Minimum
1.3V | ADM8696ARWZ | 10.92 | Battery Backup Circuit | Push-Pull, Push-Pull | Active High/Active Low | 35ms Minimum
1.403V, 1.683V, 2.338V, 3.086V, Adj, Adj | LTC2908ITS8-B1#TRMPBF | 11.04 | Multi-Voltage Supervisor | Open Drain or Open Collector | Active Low | 160ms Minimum
1.403V, 1.683V, 2.338V, 3.086V, Adj, Adj | LTC2908IDDB-B1#TRMPBF | 11.04 | Multi-Voltage Supervisor | Open Drain or Open Collector | Active Low | 160ms Minimum